## Sheet1
Type	Item	Sage Robots PN	Mfr	Mfr PN	Supplier	Price	Qty	Material Mfr	Material PN
SUB	Frame
FAB	Base	MR_BASE_1V0	Sage Robots				1
COM	Aluminum bracket 7in	AL_BRACK_7IN	NovelBee	B0833PR3L1	Amazon	5.39	2
COM	Screw M5x25 FH	SCREW_M5X25_F			McMaster		4
COM	Nut M5						4
COM	Washer M5 oversize						4
FAB	Bar A	MR_BAR_A_1V0	Sage Robots				2
FAB	End cap 2020	MR_END_CAP_1V0	Sage Robots				2
COM	M5 t nut						2
COM	M5x8 screw						2

SUB	X axis assembly
COM	500mm linear rail with carriages						2
COM	M3 t nut						2
COM	M3x8 screw		McMaster				1
COM	Stepper motor	MTR					1
FAB	Motor bracket X	MR_MTR_BRACK_X_1V0	Sage Robots				1
COM	M3x10 screw		McMaster				4
COM	M5 t nut						4
COM	M5x10 screw						4
COM	Coupler 5 to 8mm						1
FAB	Lead screw X	MR_LEAD_SCREW_X_1V0					1
FAB	Lead nut bracket X	MR_LEAD_NUT_BRACK_X_1V0	Sage Robots				1
COM	M3x20 screw						4
COM	M3 nut						10
FAB	Magnet coupler X	MR_MAG_COUPLER_X_1V0	Sage Robots				1
COM	Diametric magnet 6x2.5mm				Digikey		1
COM	M3x10 set screw						1
FAB	Encoder bracket X	MR_ENC_BRACK_X_1V0	Sage Robots				1
COM	M5x16 screw						2
FAB	Magnetic switch PCBA						1
COM	M5x6 screw						1
FAB	Carriage plate X	MR_CARRIAGE_PLATE_X_1V0	Sage Robots				2
COM	Magnet				Digikey		1
COM	M3x12 screw						16
COM	Cable carrier						1
FAB	Carrier bracket A	MR_CARRIER_BRACK_A_1V0	Sage Robots				1
COM	M3x10 flat head screw						6
FAB	Carrier bracket B	MR_CARRIER_BRACK_B_1V0	Sage Robots				1
FAB	Stepper motor cable
FAB	Magnetic switch cable