## Sheet1
Type	Item	Sage Robots PN	Mfr	Mfr PN	Supplier	Price	Unit	Qty	Material Mfr	Material PN	Note
SUB	Frame							1
FAB	Base	MR_BASE_1V0	Sage Robots					1
COM	Aluminum bracket 7in	AL_BRACK_7IN	NovelBee	B0833PR3L1	Amazon	$5.39		2
COM	Screw M5x40 FH	SCREW_M5X25_F			McMaster			4
COM	Nut M5							4
COM	Washer M5 oversize							8			Every hole in large brackets
FAB	Bar A	MR_BAR_A_1V0	Sage Robots					2
COM	M5x14 screw							4			Bracket to bar A
FAB	End cap 2020	MR_END_CAP_1V0	Sage Robots					2
COM	M5 t nut							6			4x bracket to bar A, 2x PCB bracket
COM	M5x10 screw							2			PCB bracket

SUB	X axis assembly							1
COM	500mm linear rail with carriages							2
COM	M3 t nut							4
COM	M3x14 screw		McMaster					6			Rails to bar As, 2x motor bracket
COM	M3 oversize washer							4			Rails to bar As
COM	Stepper motor	MTR						1
FAB	Motor bracket X	MR_MTR_BRACK_X_1V0	Sage Robots					1
COM	M3x12 flathead screw							4			Motor to motor bracket
COM	M3x10 screw		McMaster					4
COM	M5 t nut							4			2x motor bracket, 2x encoder bracket, 2x carrier brack A
COM	M5x10 screw							4
COM	Coupler 5 to 8mm							1
FAB	Lead screw X	MR_LEAD_SCREW_X_1V0						1
FAB	Lead nut bracket X	MR_LEAD_NUT_BRACK_X_1V0	Sage Robots					1
COM	M3x20 screw							4
COM	M3 nut							14			6x carrier, 2x carrier brack B, 2x lead nut brack, 4x lead nut
FAB	Magnet coupler	MR_MAG_COUPLER_1V0	Sage Robots					1
COM	Diametric magnet 6x2.5mm				Digikey			1
COM	M3x4 set screw							1
COM	M3 square nut							1
FAB	Encoder bracket X	MR_ENC_BRACK_X_1V0	Sage Robots					1
COM	#4x5/16 screw for plastic							1			Encoder PCB to bracket
COM	M5x16 screw							2
COM	M5x6 screw							1
FAB	Carriage plate X	MR_CARRIAGE_PLATE_X_1V0	Sage Robots					2
COM	Magnet				Digikey			1
COM	M3x12 screw							16
COM	Cable carrier							1
FAB	Carrier bracket A	MR_CARRIER_BRACK_A_1V0	Sage Robots					1
	M5x12 screw							2			Carrier bracket A
FAB	Carrier bracket B	MR_CARRIER_BRACK_B_1V0	Sage Robots					1
	M3x16 flat head screw							6			3x carrier to carrier brack B, 3x carrier to brack A

SUB	Z axis assembly							1
COM	500mm linear rail with carriages							1
COM	450mm lead screw with nut							1
	M3x16 screw							4			4x rail to carriage plate x
COM	M3x20 screw							8
	M3 nut							12			4x rail to carriage plate x
FAB	Motor bracket Z	MR_MTR_BRACK_Z_1V0						1
	M3x12 screw							12			8x carriage plate z to carriages
	M3 oversize washer							2
	Stepper motor							1
	M3x8 screw							4
	Coupler 5 to 8mm							1

FAB	Magnet coupler							1
COM	Diametric magnet 6x2.5mm				Digikey			1
COM	M3x4 set screw							1
	M3 square nut							1
	Encoder bracket Z							1
COM	#8x0.75 screw for plastic							2
	Home bracket Z							1
	M5x10 screw							1
	M5 nut							1
	Lead nut bracket Z							1
	M4x40 flat head screw							2			2x lead nut to carriage plate
	M4 nut							2
	Carriage plate Z							1
	Magnet							1
COM	#4x5/16 screw for plastic							1			Encoder PCB to bracket

SUB	Roller assembly							1
	Aluminum bracket mm							2
	M5x25 screw							4
	M5 nut							4
	M5x14 screw							8
	M5 t nut							14			4x LC PCB bracks, 2x carrier brack D, 4x LC brack Bs, 4x Al bracks
FAB	Bar B							2
	Load cell bracket B							2
	M4x55 screw							4
	Load cell 20kg		ShangHJ	B09CQHY73K				2
	Load cell bracket							1
	Load cell bracket A							1
	M4x20 screw							4
	Shoulder screw 1.25in 10-24							4
	Spring							4
	10-24 square nut							4
	Roller bracket							2
	Shaft 10mm							1
	Bearing 10mm							2
	Roller cap							2
	Roller							1
	Cable carrier							1
	Carrier bracket C							1
	M3x20 screw							2
	M3 nut							8
	M3x10 flat head screw							3
	Carrier bracket D							1
	M3x16 flat head screw							3			Carrier to carrier brack D
	M5x10 screw							6			4x LC PCB bracks, 2x carrier brack D
	Load cell PCB bracket							2
	#3x0.25 screw							4
	Load cell PCB							2

SUB	PCB assembly							1
FAB	Muscle roller PCB				JLCPCB			1
COM	DRV8825 breakout							2
COM	Female header 8 pos P2.54		Adam Tech	RS1-08-G	Digikey			4
COM	Capacitor 100u		KEMET	EDK107M016A9GAA	Digikey		$0.39	0			C2, C3
COM	Capacitor 100u		Würth Elektronik	865080343009	Digikey		$0.27	2			C2, C3
COM	Capacitor 0805 22u		Samsung Electro-Mechanics	CL21A226MOQNNNE‎	Digikey			2			C1, C5
COM	Capacitor 0805 0.1u		Samsung Electro-Mechanics	CL21F104ZAANNNC	Digikey			1			C6
COM	Capacitor 0805 1u		Samsung Electro-Mechanics	CL21B105KOFNNNE	Digikey			1			C4
COM	Connector 1x6 male		JST					2
COM	Screw terminal 1x2		Adam Tech	EBBA-02-C-SS-BU	Digikey			2
COM	Connector 1x4		JST					4
COM	Connector 1x3		JST		Digikey			2
COM	Pin header 1x3 P2.54							1
COM	Resistor 0805 47k							2			R1, R3
COM	Resistor 0805 10k							3			R2, R4, R5
COM	Tactile switch		E-Switch	TL3305AF160QG	Digikey			2
COM	DC DC converter 3.3Vout		Diodes Incorporated	AZ1117IH-3.3TRG1	Digikey			0
COM	DC DC converter 3.3Vout		STMicroelectronics	LD1117ADT33TR	Digikey		$0.63	1
COM	WiFi BT microcontroller		Espressif	ESP32-WROOM-32E	Digikey			1

SUB	Z motor cable assembly							1
	Cable 4 cond 26AWG						m	0.13
	Connector 1x4 female		JST					1
COM	Crimp contact		JST					4
	Connector 1x4 female		TE					1
COM	Crimp contact female		TE					4
	Connector 1x4 male		TE					1
COM	Crimp contact male		TE					4

SUB	Load cell cable assembly							2
	Cable 4 cond 22AWG						m	1.4
	Connector 1x4 female		JST					3
COM	Crimp contact		JST					12

SUB	Encoder PCB assembly							2
	Encoder PCB				JLCPCB			1
	Magnetic encoder		AMS	5047D				1
	Capacitor 0805 0.1u							1
	Header male 2x3 P2				Digikey			1

SUB	Encoder cable assembly							2
	Cable 6 cond 26AWG						m	1
	Connector 2x3 female P2							1
	Crimp contact female							6
	Connector 1x6 female		JST					1
COM	Crimp contact female		JST					6

SUB	Magnetic switch PCB assembly							2
	Magnetic switch PCB				JLCPCB			1
	Magnetic switch omnipolar							1
	Connector 1x3 male		JST					1

SUB	Magnetic switch cable assembly Z							2
	Cable 3 cond 26AWG						m	1.3
	Connector 1x3 female		JST					2
COM	Crimp contact female		JST					6