## Sheet1
Type	Item	Sage Robots PN	Mfr	Mfr PN	Supplier	Price	Unit	Qty	Material Mfr	Material PN
SUB	Frame
FAB	Base	MR_BASE_1V0	Sage Robots					1
COM	Aluminum bracket 7in	AL_BRACK_7IN	NovelBee	B0833PR3L1	Amazon	5.39		2
COM	Screw M5x25 FH	SCREW_M5X25_F			McMaster			4
COM	Nut M5							4
COM	Washer M5 oversize							4
FAB	Bar A	MR_BAR_A_1V0	Sage Robots					2
FAB	End cap 2020	MR_END_CAP_1V0	Sage Robots					2
COM	M5 t nut							2
COM	M5x8 screw							2

SUB	X axis assembly
COM	500mm linear rail with carriages							2
COM	M3 t nut							2
COM	M3x8 screw		McMaster					1
COM	Stepper motor	MTR						1
FAB	Motor bracket X	MR_MTR_BRACK_X_1V0	Sage Robots					1
COM	M3x10 screw		McMaster					4
COM	M5 t nut							4
COM	M5x10 screw							4
COM	Coupler 5 to 8mm							1
FAB	Lead screw X	MR_LEAD_SCREW_X_1V0						1
FAB	Lead nut bracket X	MR_LEAD_NUT_BRACK_X_1V0	Sage Robots					1
COM	M3x20 screw							4
COM	M3 nut							10
FAB	Magnet coupler X	MR_MAG_COUPLER_X_1V0	Sage Robots					1
COM	Diametric magnet 6x2.5mm				Digikey			1
COM	M3x10 set screw							1
FAB	Encoder bracket X	MR_ENC_BRACK_X_1V0	Sage Robots					1
COM	M5x16 screw							2
FAB	Magnetic switch PCBA							1
COM	M5x6 screw							1
FAB	Carriage plate X	MR_CARRIAGE_PLATE_X_1V0	Sage Robots					2
COM	Magnet				Digikey			1
COM	M3x12 screw							16
COM	Cable carrier							1
FAB	Carrier bracket A	MR_CARRIER_BRACK_A_1V0	Sage Robots					1
COM	M3x10 flat head screw							6
FAB	Carrier bracket B	MR_CARRIER_BRACK_B_1V0	Sage Robots					1

SUB	PCB assembly							1
FAB	Muscle roller PCB				JLCPCB			1
COM	DRV8825 breakout							2
COM	Female header 8 pos P2.54		Adam Tech	RS1-08-G	Digikey			4
COM	Capacitor 100u							2
COM	Capacitor 0805 22u		Samsung Electro-Mechanics	CL21A226MOQNNNE‎	Digikey			2
COM	Capacitor 0805 0.1u		Samsung Electro-Mechanics	CL21F104ZAANNNC	Digikey			1
COM	Capacitor 0805 1u		Samsung Electro-Mechanics	CL21B105KOFNNNE	Digikey			1
COM	Connector 1x6 male		JST					2
COM	Screw terminal 1x2		Adam Tech	EBBA-02-C-SS-BU	Digikey			2
COM	Connector 1x4		JST					4
COM	Connector 1x3		JST		Digikey			2
COM	Pin header 1x3 P2.54							1
COM	Resistor 0805 47k							2
COM	Resistor 0805 10k							3
COM	Tactile switch							2
COM	DC DC converter 3.3Vout							1
COM	WiFi BT microcontroller		Espressif	ESP32-WROOM-32E	Digikey			1

SUB	Z motor cable assembly							1
	Cable flat 4 cond 22AWG						m	0.5
	Connector 1x4 female		JST					1
COM	Crimp contact		JST					4
	Connector 1x4 female		TE					1
COM	Crimp contact female		TE					4
	Connector 1x4 male		TE					1
COM	Crimp contact male		TE					4

SUB	Load cell cable assembly							2
	Cable flat 4 cond 22AWG						m	0.5
	Connector 1x4 female		JST					1
COM	Crimp contact		JST					4
	Connector 1x4 female P2.54							2
COM	Crimp contact female							8

SUB	Encoder PCB assembly							2
	Encoder PCB				JLCPCB			1
	Magnetic encoder		AMS					1
	Capacitor 0805 0.1u							1
	Header male 2x3 P2				Digikey			1

SUB	Encoder cable assembly							2
	Cable 6 cond 26AWG						m	1
	Connector 2x3 female P2							1
	Crimp contact female							6
	Connector 1x6 female		JST					1
COM	Crimp contact female		JST					6

SUB	Magnetic switch PCB assembly							2
	Magnetic switch PCB				JLCPCB			1
	Magnetic switch omnipolar							1
	Connector 1x3 male		JST					1

SUB	Magnetic switch cable assembly							2
	Cable 3 cond 26AWG						m	1
	Connector 1x3 female		JST					2
COM	Crimp contact female		JST					6